## oscillator
design calculations for arduino controlled oscillator
by Peter Gaggs
https://github.com/petegaggs/MIDI-controlled-oscillator
clk_io | 16000000
frequency of highest note | 4186
frequency of lowest note | 27.5
period of highest note in microseconds | 238.8915
period of lowest note in microseconds | 36363.6364
highest note in clk_io cycles | 3822.2647
lowest note in clk_io cycles | 581818.1818
hex
half period of highest note in clk_io cycles | 1911.1323 | 777
half period of lowest note in clk_io cycles | 290909.0909 | 4705D
Pre-scaling | 8
timer clk | 2000000
hex
half period of highest note in clk_t cycles | 238.8915 | EE
half period of lowest note in clk_t cycles | 36363.6364 | 8E0B
hex
period of highest note in clk_t cycles | 477.7831 | 1DD
period of lowest note in clk_t cycles | 72727.2727 | 11C17

## integrator
integrator circuit
what is safe signal swing
supply voltage input | 9
protection diode drop | 0.5
reduced supply | 8.5
Max opamp CM | 4.5 | TL084
component values
R | 270000
C | 1e-09
DAC vout max | 5
consider highest note
Vin | 5 | need fastest ramp for highest note frequency
input current | 1.8519e-05
frequency of highest note | 4186
period of highest note | 0.00023889
amplitude of ramp | 4.4239 | use V=i*t/C | want about 4V here
consider lowest note
frequency of lowest note | 27.5
period of lowest note | 0.036364
desired amplitude of ramp | 4.4239 | same as highest note
required current | 1.2166e-07
required voltage | 0.032848 | in mV | 32.8476
required pwm setting (8 bit pwm) | 1.6752
required DAC setting (12 bit DAC) | 26.9087 | might be just about doable
RC pulse gen for reset
required voltage (ratio) | 0.5
time | 5e-06
RC time constant | 7.2135e-06
C | 1e-09
required R | 7213.4752

## MIDI tables
MIDI tables
see https://newt.phys.unsw.edu.au/jw/notes.html
f_clkIO Mhz | 16
prescaler N | 8
f_clk_timer Mhz | 2
integrator components
R | 270000
C | 1e-09
DAC Vout max | 5
desired ramp max V | 4.422
DAC bits | 12
|  |  |  | timer |  | integrator drive
MIDI note | freq Hz | period of note | half period in us | value for timer register | hex | DAC voltage | DAC value
0 | 8.1758 | 0.12231 | 61156.1029 | 122312 | 1DDC8 | 0.0097614 | 8 | note timer is 16 bit so can't go this low
1 | 8.662 | 0.11545 | 57723.6746 | 115447 | 1C2F7 | 0.010342 | 8
2 | 9.177 | 0.10897 | 54483.8937 | 108968 | 1A9A8 | 0.010957 | 9
3 | 9.7227 | 0.10285 | 51425.9477 | 102852 | 191C4 | 0.011608 | 10
4 | 10.3009 | 0.097079 | 48539.6311 | 97079 | 17B37 | 0.012299 | 10
5 | 10.9134 | 0.091631 | 45815.3109 | 91631 | 165EF | 0.01303 | 11
6 | 11.5623 | 0.086488 | 43243.8951 | 86488 | 151D8 | 0.013805 | 11
7 | 12.2499 | 0.081634 | 40816.8018 | 81634 | 13EE2 | 0.014626 | 12
8 | 12.9783 | 0.077052 | 38525.9307 | 77052 | 12CFC | 0.015495 | 13
9 | 13.75 | 0.072727 | 36363.6364 | 72727 | 11C17 | 0.016417 | 13
10 | 14.5676 | 0.068645 | 34322.7023 | 68645 | 10C25 | 0.017393 | 14
11 | 15.4339 | 0.064793 | 32396.317 | 64793 | FD19 | 0.018427 | 15 | this is the lowest note we can do
12 | 16.3516 | 0.061156 | 30578.0515 | 61156 | EEE4 | 0.019523 | 16
13 | 17.3239 | 0.057724 | 28861.8373 | 57724 | E17C | 0.020684 | 17
14 | 18.354 | 0.054484 | 27241.9469 | 54484 | D4D4 | 0.021914 | 18
15 | 19.4454 | 0.051426 | 25712.9739 | 51426 | C8E2 | 0.023217 | 19
16 | 20.6017 | 0.04854 | 24269.8155 | 48540 | BD9C | 0.024597 | 20
17 | 21.8268 | 0.045815 | 22907.6555 | 45815 | B2F7 | 0.02606 | 21
18 | 23.1247 | 0.043244 | 21621.9475 | 43244 | A8EC | 0.027609 | 23
19 | 24.4997 | 0.040817 | 20408.4009 | 40817 | 9F71 | 0.029251 | 24
20 | 25.9565 | 0.038526 | 19262.9654 | 38526 | 967E | 0.030991 | 25
21 | 27.5 | 0.036364 | 18181.8182 | 36364 | 8E0C | 0.032833 | 27 | lowest note we probably need to actually support
22 | 29.1352 | 0.034323 | 17161.3511 | 34323 | 8613 | 0.034786 | 28
23 | 30.8677 | 0.032396 | 16198.1585 | 32396 | 7E8C | 0.036854 | 30
24 | 32.7032 | 0.030578 | 15289.0257 | 30578 | 7772 | 0.039046 | 32
25 | 34.6478 | 0.028862 | 14430.9187 | 28862 | 70BE | 0.041367 | 34
26 | 36.7081 | 0.027242 | 13620.9734 | 27242 | 6A6A | 0.043827 | 36
27 | 38.8909 | 0.025713 | 12856.4869 | 25713 | 6471 | 0.046433 | 38
28 | 41.2034 | 0.02427 | 12134.9078 | 24270 | 5ECE | 0.049194 | 40
29 | 43.6535 | 0.022908 | 11453.8277 | 22908 | 597C | 0.05212 | 43
30 | 46.2493 | 0.021622 | 10810.9738 | 21622 | 5476 | 0.055219 | 45
31 | 48.9994 | 0.020408 | 10204.2004 | 20408 | 4FB8 | 0.058502 | 48
32 | 51.9131 | 0.019263 | 9631.4827 | 19263 | 4B3F | 0.061981 | 51
33 | 55 | 0.018182 | 9090.9091 | 18182 | 4706 | 0.065667 | 54
34 | 58.2705 | 0.017161 | 8580.6756 | 17161 | 4309 | 0.069571 | 57
35 | 61.7354 | 0.016198 | 8099.0793 | 16198 | 3F46 | 0.073708 | 60
36 | 65.4064 | 0.015289 | 7644.5129 | 15289 | 3BB9 | 0.078091 | 64
37 | 69.2957 | 0.014431 | 7215.4593 | 14431 | 385F | 0.082735 | 68
38 | 73.4162 | 0.013621 | 6810.4867 | 13621 | 3535 | 0.087655 | 72
39 | 77.7817 | 0.012856 | 6428.2435 | 12856 | 3238 | 0.092867 | 76
40 | 82.4069 | 0.012135 | 6067.4539 | 12135 | 2F67 | 0.098389 | 81
41 | 87.3071 | 0.011454 | 5726.9139 | 11454 | 2CBE | 0.10424 | 85
42 | 92.4986 | 0.010811 | 5405.4869 | 10811 | 2A3B | 0.11044 | 90
43 | 97.9989 | 0.010204 | 5102.1002 | 10204 | 27DC | 0.117 | 96
44 | 103.8262 | 0.0096315 | 4815.7413 | 9631 | 259F | 0.12396 | 102
45 | 110 | 0.0090909 | 4545.4545 | 9091 | 2383 | 0.13133 | 108
46 | 116.5409 | 0.0085807 | 4290.3378 | 8581 | 2185 | 0.13914 | 114
47 | 123.4708 | 0.0080991 | 4049.5396 | 8099 | 1FA3 | 0.14742 | 121
48 | 130.8128 | 0.0076445 | 3822.2564 | 7645 | 1DDD | 0.15618 | 128
49 | 138.5913 | 0.0072155 | 3607.7297 | 7215 | 1C2F | 0.16547 | 136
50 | 146.8324 | 0.0068105 | 3405.2434 | 6810 | 1A9A | 0.17531 | 144
51 | 155.5635 | 0.0064282 | 3214.1217 | 6428 | 191C | 0.18573 | 152
52 | 164.8138 | 0.0060675 | 3033.7269 | 6067 | 17B3 | 0.19678 | 161
53 | 174.6141 | 0.0057269 | 2863.4569 | 5727 | 165F | 0.20848 | 171
54 | 184.9972 | 0.0054055 | 2702.7434 | 5405 | 151D | 0.22088 | 181
55 | 195.9977 | 0.0051021 | 2551.0501 | 5102 | 13EE | 0.23401 | 192
56 | 207.6523 | 0.0048157 | 2407.8707 | 4816 | 12D0 | 0.24792 | 203
57 | 220 | 0.0045455 | 2272.7273 | 4545 | 11C1 | 0.26267 | 215
58 | 233.0819 | 0.0042903 | 2145.1689 | 4290 | 10C2 | 0.27829 | 228
59 | 246.9417 | 0.0040495 | 2024.7698 | 4050 | FD2 | 0.29483 | 241
60 | 261.6256 | 0.0038223 | 1911.1282 | 3822 | EEE | 0.31237 | 256
61 | 277.1826 | 0.0036077 | 1803.8648 | 3608 | E18 | 0.33094 | 271
62 | 293.6648 | 0.0034052 | 1702.6217 | 3405 | D4D | 0.35062 | 287
63 | 311.127 | 0.0032141 | 1607.0609 | 3214 | C8E | 0.37147 | 304
64 | 329.6276 | 0.0030337 | 1516.8635 | 3034 | BDA | 0.39356 | 322
65 | 349.2282 | 0.0028635 | 1431.7285 | 2863 | B2F | 0.41696 | 341
66 | 369.9944 | 0.0027027 | 1351.3717 | 2703 | A8F | 0.44175 | 362
67 | 391.9954 | 0.0025511 | 1275.5251 | 2551 | 9F7 | 0.46802 | 383
68 | 415.3047 | 0.0024079 | 1203.9353 | 2408 | 968 | 0.49585 | 406
69 | 440 | 0.0022727 | 1136.3636 | 2273 | 8E1 | 0.52533 | 430
70 | 466.1638 | 0.0021452 | 1072.5844 | 2145 | 861 | 0.55657 | 456
71 | 493.8833 | 0.0020248 | 1012.3849 | 2025 | 7E9 | 0.58967 | 483
72 | 523.2511 | 0.0019111 | 955.5641 | 1911 | 777 | 0.62473 | 512
73 | 554.3653 | 0.0018039 | 901.9324 | 1804 | 70C | 0.66188 | 542
74 | 587.3295 | 0.0017026 | 851.3108 | 1703 | 6A7 | 0.70124 | 574
75 | 622.254 | 0.0016071 | 803.5304 | 1607 | 647 | 0.74293 | 608
76 | 659.2551 | 0.0015169 | 758.4317 | 1517 | 5ED | 0.78711 | 645
77 | 698.4565 | 0.0014317 | 715.8642 | 1432 | 598 | 0.83392 | 683
78 | 739.9888 | 0.0013514 | 675.6859 | 1351 | 547 | 0.8835 | 724
79 | 783.9909 | 0.0012755 | 637.7625 | 1276 | 4FC | 0.93604 | 767
80 | 830.6094 | 0.0012039 | 601.9677 | 1204 | 4B4 | 0.9917 | 812
81 | 880 | 0.0011364 | 568.1818 | 1136 | 470 | 1.0507 | 860
82 | 932.3275 | 0.0010726 | 536.2922 | 1073 | 431 | 1.1131 | 912
83 | 987.7666 | 0.0010124 | 506.1925 | 1012 | 3F4 | 1.1793 | 966
84 | 1046.5023 | 0.00095556 | 477.7821 | 956 | 3BC | 1.2495 | 1023
85 | 1108.7305 | 0.00090193 | 450.9662 | 902 | 386 | 1.3238 | 1084
86 | 1174.6591 | 0.00085131 | 425.6554 | 851 | 353 | 1.4025 | 1149
87 | 1244.5079 | 0.00080353 | 401.7652 | 804 | 324 | 1.4859 | 1217
88 | 1318.5102 | 0.00075843 | 379.2159 | 758 | 2F6 | 1.5742 | 1289
89 | 1396.9129 | 0.00071586 | 357.9321 | 716 | 2CC | 1.6678 | 1366
90 | 1479.9777 | 0.00067569 | 337.8429 | 676 | 2A4 | 1.767 | 1447
91 | 1567.9817 | 0.00063776 | 318.8813 | 638 | 27E | 1.8721 | 1533
92 | 1661.2188 | 0.00060197 | 300.9838 | 602 | 25A | 1.9834 | 1624
93 | 1760 | 0.00056818 | 284.0909 | 568 | 238 | 2.1013 | 1721
94 | 1864.655 | 0.00053629 | 268.1461 | 536 | 218 | 2.2263 | 1823
95 | 1975.5332 | 0.00050619 | 253.0962 | 506 | 1FA | 2.3587 | 1932
96 | 2093.0045 | 0.00047778 | 238.891 | 478 | 1DE | 2.4989 | 2047
97 | 2217.461 | 0.00045097 | 225.4831 | 451 | 1C3 | 2.6475 | 2168
98 | 2349.3181 | 0.00042566 | 212.8277 | 426 | 1AA | 2.8049 | 2297
99 | 2489.0159 | 0.00040177 | 200.8826 | 402 | 192 | 2.9717 | 2434
100 | 2637.0205 | 0.00037922 | 189.6079 | 379 | 17B | 3.1484 | 2579
101 | 2793.8259 | 0.00035793 | 178.9661 | 358 | 166 | 3.3357 | 2732
102 | 2959.9554 | 0.00033784 | 168.9215 | 338 | 152 | 3.534 | 2894
103 | 3135.9635 | 0.00031888 | 159.4406 | 319 | 13F | 3.7442 | 3066
104 | 3322.4376 | 0.00030098 | 150.4919 | 301 | 12D | 3.9668 | 3249
105 | 3520 | 0.00028409 | 142.0455 | 284 | 11C | 4.2027 | 3442
106 | 3729.3101 | 0.00026815 | 134.0731 | 268 | 10C | 4.4526 | 3647
107 | 3951.0664 | 0.0002531 | 126.5481 | 253 | FD | 4.7173 | 3863
108 | 4186.009 | 0.00023889 | 119.4455 | 239 | EF | 4.9978 | 4093 | highest note we can support
109 | 4434.9221 | 0.00022548 | 112.7416 | 225 | E1 | 5.295 | 4337
110 | 4698.6363 | 0.00021283 | 106.4139 | 213 | D5 | 5.6099 | 4594
111 | 4978.0317 | 0.00020088 | 100.4413 | 201 | C9 | 5.9435 | 4868
112 | 5274.0409 | 0.00018961 | 94.804 | 190 | BE | 6.2969 | 5157
113 | 5587.6517 | 0.00017897 | 89.483 | 179 | B3 | 6.6713 | 5464
114 | 5919.9108 | 0.00016892 | 84.4607 | 169 | A9 | 7.068 | 5789
115 | 6271.927 | 0.00015944 | 79.7203 | 159 | 9F | 7.4883 | 6133
116 | 6644.8752 | 0.00015049 | 75.246 | 150 | 96 | 7.9336 | 6498
117 | 7040 | 0.00014205 | 71.0227 | 142 | 8E | 8.4053 | 6884
118 | 7458.6202 | 0.00013407 | 67.0365 | 134 | 86 | 8.9051 | 7293
119 | 7902.1328 | 0.00012655 | 63.2741 | 127 | 7F | 9.4347 | 7727
120 | 8372.0181 | 0.00011945 | 59.7228 | 119 | 77 | 9.9957 | 8186
121 | 8869.8442 | 0.00011274 | 56.3708 | 113 | 71 | 10.5901 | 8673
122 | 9397.2726 | 0.00010641 | 53.2069 | 106 | 6A | 11.2198 | 9189
123 | 9956.0635 | 0.00010044 | 50.2207 | 100 | 64 | 11.8869 | 9735
124 | 10548.0818 | 9.4804e-05 | 47.402 | 95 | 5F | 12.5938 | 10314
125 | 11175.3034 | 8.9483e-05 | 44.7415 | 89 | 59 | 13.3426 | 10928
126 | 11839.8215 | 8.4461e-05 | 42.2304 | 84 | 54 | 14.136 | 11577
127 | 12543.854 | 7.972e-05 | 39.8602 | 80 | 50 | 14.9766 | 12266