## oscillator
design calculations for arduino controlled oscillator
by Peter Gaggs
https://github.com/petegaggs/MIDI-controlled-oscillator
clk_io | 16000000
frequency of highest note | 4186
frequency of lowest note | 27.5
period of highest note in microseconds | 238.8915
period of lowest note in microseconds | 36363.6364
highest note in clk_io cycles | 3822.2647
lowest note in clk_io cycles | 581818.1818
hex
half period of highest note in clk_io cycles | 1911.1323 | 777
half period of lowest note in clk_io cycles | 290909.0909 | 4705D
Pre-scaling | 8
timer clk | 2000000
hex
half period of highest note in clk_t cycles | 238.8915 | EE
half period of lowest note in clk_t cycles | 36363.6364 | 8E0B
hex
period of highest note in clk_t cycles | 477.7831 | 1DD
period of lowest note in clk_t cycles | 72727.2727 | 11C17

## integrator
integrator circuit
what is safe signal swing
supply voltage input | 9
protection diode drop | 0.5
reduced supply | 8.5
Max opamp CM | 4.5 | TL084
component values
R | 270000
C | 1e-09
DAC vout max | 5
consider highest note
Vin | 5 | need fastest ramp for highest note frequency
input current | 1.8519e-05
frequency of highest note | 4186
period of highest note | 0.00023889
amplitude of ramp | 4.4239 | use V=i*t/C | want about 4V here
consider lowest note
frequency of lowest note | 27.5
period of lowest note | 0.036364
desired amplitude of ramp | 4.4239 | same as highest note
required current | 1.2166e-07
required voltage | 0.032848 | in mV | 32.8476
required pwm setting (8 bit pwm) | 1.6752
required DAC setting (12 bit DAC) | 26.9087 | might be just about doable
RC pulse gen for reset
required voltage (ratio) | 0.5
time | 5e-06
RC time constant | 7.2135e-06
C | 1e-09
required R | 7213.4752

## MIDI tables
MIDI tables
see https://newt.phys.unsw.edu.au/jw/notes.html
f_clkIO Mhz | 16
prescaler N | 8
f_clk_timer Mhz | 2
integrator components
R | 270000
C | 1e-09
DAC Vout max | 5
desired ramp max V | 4.422
DAC bits | 12
|  |  |  | timer |  | integrator drive
MIDI note | freq Hz | period of note | half period in us | value for timer register | hex | DAC voltage | DAC value
0 | 8.1758 | 0.12231 | 61156.1029 | 122311 | 1DDC7 | 0.0097614 | 8 | note timer is 16 bit so can't go this low
1 | 8.662 | 0.11545 | 57723.6746 | 115446 | 1C2F6 | 0.010342 | 8
2 | 9.177 | 0.10897 | 54483.8937 | 108967 | 1A9A7 | 0.010957 | 9
3 | 9.7227 | 0.10285 | 51425.9477 | 102851 | 191C3 | 0.011608 | 10
4 | 10.3009 | 0.097079 | 48539.6311 | 97078 | 17B36 | 0.012299 | 10
5 | 10.9134 | 0.091631 | 45815.3109 | 91630 | 165EE | 0.01303 | 11
6 | 11.5623 | 0.086488 | 43243.8951 | 86487 | 151D7 | 0.013805 | 11
7 | 12.2499 | 0.081634 | 40816.8018 | 81633 | 13EE1 | 0.014626 | 12
8 | 12.9783 | 0.077052 | 38525.9307 | 77051 | 12CFB | 0.015495 | 13
9 | 13.75 | 0.072727 | 36363.6364 | 72726 | 11C16 | 0.016417 | 13
10 | 14.5676 | 0.068645 | 34322.7023 | 68644 | 10C24 | 0.017393 | 14
11 | 15.4339 | 0.064793 | 32396.317 | 64792 | FD18 | 0.018427 | 15 | this is the lowest note we can do
12 | 16.3516 | 0.061156 | 30578.0515 | 61155 | EEE3 | 0.019523 | 16
13 | 17.3239 | 0.057724 | 28861.8373 | 57723 | E17B | 0.020684 | 17
14 | 18.354 | 0.054484 | 27241.9469 | 54483 | D4D3 | 0.021914 | 18
15 | 19.4454 | 0.051426 | 25712.9739 | 51425 | C8E1 | 0.023217 | 19
16 | 20.6017 | 0.04854 | 24269.8155 | 48539 | BD9B | 0.024597 | 20
17 | 21.8268 | 0.045815 | 22907.6555 | 45814 | B2F6 | 0.02606 | 21
18 | 23.1247 | 0.043244 | 21621.9475 | 43243 | A8EB | 0.027609 | 23
19 | 24.4997 | 0.040817 | 20408.4009 | 40816 | 9F70 | 0.029251 | 24
20 | 25.9565 | 0.038526 | 19262.9654 | 38525 | 967D | 0.030991 | 25
21 | 27.5 | 0.036364 | 18181.8182 | 36363 | 8E0B | 0.032833 | 27 | lowest note we probably need to actually support
22 | 29.1352 | 0.034323 | 17161.3511 | 34322 | 8612 | 0.034786 | 28
23 | 30.8677 | 0.032396 | 16198.1585 | 32395 | 7E8B | 0.036854 | 30
24 | 32.7032 | 0.030578 | 15289.0257 | 30577 | 7771 | 0.039046 | 32
25 | 34.6478 | 0.028862 | 14430.9187 | 28861 | 70BD | 0.041367 | 34
26 | 36.7081 | 0.027242 | 13620.9734 | 27241 | 6A69 | 0.043827 | 36
27 | 38.8909 | 0.025713 | 12856.4869 | 25712 | 6470 | 0.046433 | 38
28 | 41.2034 | 0.02427 | 12134.9078 | 24269 | 5ECD | 0.049194 | 40
29 | 43.6535 | 0.022908 | 11453.8277 | 22907 | 597B | 0.05212 | 43
30 | 46.2493 | 0.021622 | 10810.9738 | 21621 | 5475 | 0.055219 | 45
31 | 48.9994 | 0.020408 | 10204.2004 | 20407 | 4FB7 | 0.058502 | 48
32 | 51.9131 | 0.019263 | 9631.4827 | 19262 | 4B3E | 0.061981 | 51
33 | 55 | 0.018182 | 9090.9091 | 18181 | 4705 | 0.065667 | 54
34 | 58.2705 | 0.017161 | 8580.6756 | 17160 | 4308 | 0.069571 | 57
35 | 61.7354 | 0.016198 | 8099.0793 | 16197 | 3F45 | 0.073708 | 60
36 | 65.4064 | 0.015289 | 7644.5129 | 15288 | 3BB8 | 0.078091 | 64
37 | 69.2957 | 0.014431 | 7215.4593 | 14430 | 385E | 0.082735 | 68
38 | 73.4162 | 0.013621 | 6810.4867 | 13620 | 3534 | 0.087655 | 72
39 | 77.7817 | 0.012856 | 6428.2435 | 12855 | 3237 | 0.092867 | 76
40 | 82.4069 | 0.012135 | 6067.4539 | 12134 | 2F66 | 0.098389 | 81
41 | 87.3071 | 0.011454 | 5726.9139 | 11453 | 2CBD | 0.10424 | 85
42 | 92.4986 | 0.010811 | 5405.4869 | 10810 | 2A3A | 0.11044 | 90
43 | 97.9989 | 0.010204 | 5102.1002 | 10203 | 27DB | 0.117 | 96
44 | 103.8262 | 0.0096315 | 4815.7413 | 9630 | 259E | 0.12396 | 102
45 | 110 | 0.0090909 | 4545.4545 | 9090 | 2382 | 0.13133 | 108
46 | 116.5409 | 0.0085807 | 4290.3378 | 8580 | 2184 | 0.13914 | 114
47 | 123.4708 | 0.0080991 | 4049.5396 | 8098 | 1FA2 | 0.14742 | 121
48 | 130.8128 | 0.0076445 | 3822.2564 | 7644 | 1DDC | 0.15618 | 128
49 | 138.5913 | 0.0072155 | 3607.7297 | 7214 | 1C2E | 0.16547 | 136
50 | 146.8324 | 0.0068105 | 3405.2434 | 6809 | 1A99 | 0.17531 | 144
51 | 155.5635 | 0.0064282 | 3214.1217 | 6427 | 191B | 0.18573 | 152
52 | 164.8138 | 0.0060675 | 3033.7269 | 6066 | 17B2 | 0.19678 | 161
53 | 174.6141 | 0.0057269 | 2863.4569 | 5726 | 165E | 0.20848 | 171
54 | 184.9972 | 0.0054055 | 2702.7434 | 5404 | 151C | 0.22088 | 181
55 | 195.9977 | 0.0051021 | 2551.0501 | 5101 | 13ED | 0.23401 | 192
56 | 207.6523 | 0.0048157 | 2407.8707 | 4815 | 12CF | 0.24792 | 203
57 | 220 | 0.0045455 | 2272.7273 | 4544 | 11C0 | 0.26267 | 215
58 | 233.0819 | 0.0042903 | 2145.1689 | 4289 | 10C1 | 0.27829 | 228
59 | 246.9417 | 0.0040495 | 2024.7698 | 4049 | FD1 | 0.29483 | 241
60 | 261.6256 | 0.0038223 | 1911.1282 | 3821 | EED | 0.31237 | 256
61 | 277.1826 | 0.0036077 | 1803.8648 | 3607 | E17 | 0.33094 | 271
62 | 293.6648 | 0.0034052 | 1702.6217 | 3404 | D4C | 0.35062 | 287
63 | 311.127 | 0.0032141 | 1607.0609 | 3213 | C8D | 0.37147 | 304
64 | 329.6276 | 0.0030337 | 1516.8635 | 3033 | BD9 | 0.39356 | 322
65 | 349.2282 | 0.0028635 | 1431.7285 | 2862 | B2E | 0.41696 | 341
66 | 369.9944 | 0.0027027 | 1351.3717 | 2702 | A8E | 0.44175 | 362
67 | 391.9954 | 0.0025511 | 1275.5251 | 2550 | 9F6 | 0.46802 | 383
68 | 415.3047 | 0.0024079 | 1203.9353 | 2407 | 967 | 0.49585 | 406
69 | 440 | 0.0022727 | 1136.3636 | 2272 | 8E0 | 0.52533 | 430
70 | 466.1638 | 0.0021452 | 1072.5844 | 2144 | 860 | 0.55657 | 456
71 | 493.8833 | 0.0020248 | 1012.3849 | 2024 | 7E8 | 0.58967 | 483
72 | 523.2511 | 0.0019111 | 955.5641 | 1910 | 776 | 0.62473 | 512
73 | 554.3653 | 0.0018039 | 901.9324 | 1803 | 70B | 0.66188 | 542
74 | 587.3295 | 0.0017026 | 851.3108 | 1702 | 6A6 | 0.70124 | 574
75 | 622.254 | 0.0016071 | 803.5304 | 1606 | 646 | 0.74293 | 608
76 | 659.2551 | 0.0015169 | 758.4317 | 1516 | 5EC | 0.78711 | 645
77 | 698.4565 | 0.0014317 | 715.8642 | 1431 | 597 | 0.83392 | 683
78 | 739.9888 | 0.0013514 | 675.6859 | 1350 | 546 | 0.8835 | 724
79 | 783.9909 | 0.0012755 | 637.7625 | 1275 | 4FB | 0.93604 | 767
80 | 830.6094 | 0.0012039 | 601.9677 | 1203 | 4B3 | 0.9917 | 812
81 | 880 | 0.0011364 | 568.1818 | 1135 | 46F | 1.0507 | 860
82 | 932.3275 | 0.0010726 | 536.2922 | 1072 | 430 | 1.1131 | 912
83 | 987.7666 | 0.0010124 | 506.1925 | 1011 | 3F3 | 1.1793 | 966
84 | 1046.5023 | 0.00095556 | 477.7821 | 955 | 3BB | 1.2495 | 1023
85 | 1108.7305 | 0.00090193 | 450.9662 | 901 | 385 | 1.3238 | 1084
86 | 1174.6591 | 0.00085131 | 425.6554 | 850 | 352 | 1.4025 | 1149
87 | 1244.5079 | 0.00080353 | 401.7652 | 803 | 323 | 1.4859 | 1217
88 | 1318.5102 | 0.00075843 | 379.2159 | 757 | 2F5 | 1.5742 | 1289
89 | 1396.9129 | 0.00071586 | 357.9321 | 715 | 2CB | 1.6678 | 1366
90 | 1479.9777 | 0.00067569 | 337.8429 | 675 | 2A3 | 1.767 | 1447
91 | 1567.9817 | 0.00063776 | 318.8813 | 637 | 27D | 1.8721 | 1533
92 | 1661.2188 | 0.00060197 | 300.9838 | 601 | 259 | 1.9834 | 1624
93 | 1760 | 0.00056818 | 284.0909 | 567 | 237 | 2.1013 | 1721
94 | 1864.655 | 0.00053629 | 268.1461 | 535 | 217 | 2.2263 | 1823
95 | 1975.5332 | 0.00050619 | 253.0962 | 505 | 1F9 | 2.3587 | 1932
96 | 2093.0045 | 0.00047778 | 238.891 | 477 | 1DD | 2.4989 | 2047
97 | 2217.461 | 0.00045097 | 225.4831 | 450 | 1C2 | 2.6475 | 2168
98 | 2349.3181 | 0.00042566 | 212.8277 | 425 | 1A9 | 2.8049 | 2297
99 | 2489.0159 | 0.00040177 | 200.8826 | 401 | 191 | 2.9717 | 2434
100 | 2637.0205 | 0.00037922 | 189.6079 | 378 | 17A | 3.1484 | 2579
101 | 2793.8259 | 0.00035793 | 178.9661 | 357 | 165 | 3.3357 | 2732
102 | 2959.9554 | 0.00033784 | 168.9215 | 337 | 151 | 3.534 | 2894
103 | 3135.9635 | 0.00031888 | 159.4406 | 318 | 13E | 3.7442 | 3066
104 | 3322.4376 | 0.00030098 | 150.4919 | 300 | 12C | 3.9668 | 3249
105 | 3520 | 0.00028409 | 142.0455 | 283 | 11B | 4.2027 | 3442
106 | 3729.3101 | 0.00026815 | 134.0731 | 267 | 10B | 4.4526 | 3647
107 | 3951.0664 | 0.0002531 | 126.5481 | 252 | FC | 4.7173 | 3863
108 | 4186.009 | 0.00023889 | 119.4455 | 238 | EE | 4.9978 | 4093 | highest note we can support
109 | 4434.9221 | 0.00022548 | 112.7416 | 224 | E0 | 5.295 | 4337
110 | 4698.6363 | 0.00021283 | 106.4139 | 212 | D4 | 5.6099 | 4594
111 | 4978.0317 | 0.00020088 | 100.4413 | 200 | C8 | 5.9435 | 4868
112 | 5274.0409 | 0.00018961 | 94.804 | 189 | BD | 6.2969 | 5157
113 | 5587.6517 | 0.00017897 | 89.483 | 178 | B2 | 6.6713 | 5464
114 | 5919.9108 | 0.00016892 | 84.4607 | 168 | A8 | 7.068 | 5789
115 | 6271.927 | 0.00015944 | 79.7203 | 158 | 9E | 7.4883 | 6133
116 | 6644.8752 | 0.00015049 | 75.246 | 149 | 95 | 7.9336 | 6498
117 | 7040 | 0.00014205 | 71.0227 | 141 | 8D | 8.4053 | 6884
118 | 7458.6202 | 0.00013407 | 67.0365 | 133 | 85 | 8.9051 | 7293
119 | 7902.1328 | 0.00012655 | 63.2741 | 126 | 7E | 9.4347 | 7727
120 | 8372.0181 | 0.00011945 | 59.7228 | 118 | 76 | 9.9957 | 8186
121 | 8869.8442 | 0.00011274 | 56.3708 | 112 | 70 | 10.5901 | 8673
122 | 9397.2726 | 0.00010641 | 53.2069 | 105 | 69 | 11.2198 | 9189
123 | 9956.0635 | 0.00010044 | 50.2207 | 99 | 63 | 11.8869 | 9735
124 | 10548.0818 | 9.4804e-05 | 47.402 | 94 | 5E | 12.5938 | 10314
125 | 11175.3034 | 8.9483e-05 | 44.7415 | 88 | 58 | 13.3426 | 10928
126 | 11839.8215 | 8.4461e-05 | 42.2304 | 83 | 53 | 14.136 | 11577
127 | 12543.854 | 7.972e-05 | 39.8602 | 79 | 4F | 14.9766 | 12266

## MIDI calc on the fly
MIDI note convert to timer values, by calculating on the fly (no tables needed)
see https://newt.phys.unsw.edu.au/jw/notes.html
f_clkIO Mhz |  | 16
prescaler N |  | 8
f_clk_timer Mhz |  | 2
integrator components
R |  | 270000
C |  | 1e-09
DAC Vout max |  | 5
desired ramp max V |  | 4.422
DAC bits |  | 12
virtual control voltage V/octave |  | 1
MIDI note for 0 volts virtual control voltage |  | 21
frequency for 0 volts virtual control voltage |  | 27.5
[5 empty] | timer |  | integrator drive
MIDI note | virtual control voltage | freq Hz | period of note | half period in us | value for timer register | hex | DAC voltage | DAC value
0 |  | 8.1758 | 0.12231 | 61156.1029 | 122311 | 1DDC7 | 0.0097614 | 8 | note timer is 16 bit so can't go this low
1 |  | 8.662 | 0.11545 | 57723.6746 | 115446 | 1C2F6 | 0.010342 | 8
2 |  | 9.177 | 0.10897 | 54483.8937 | 108967 | 1A9A7 | 0.010957 | 9
3 |  | 9.7227 | 0.10285 | 51425.9477 | 102851 | 191C3 | 0.011608 | 10
4 |  | 10.3009 | 0.097079 | 48539.6311 | 97078 | 17B36 | 0.012299 | 10
5 |  | 10.9134 | 0.091631 | 45815.3109 | 91630 | 165EE | 0.01303 | 11
6 |  | 11.5623 | 0.086488 | 43243.8951 | 86487 | 151D7 | 0.013805 | 11
7 |  | 12.2499 | 0.081634 | 40816.8018 | 81633 | 13EE1 | 0.014626 | 12
8 |  | 12.9783 | 0.077052 | 38525.9307 | 77051 | 12CFB | 0.015495 | 13
9 |  | 13.75 | 0.072727 | 36363.6364 | 72726 | 11C16 | 0.016417 | 13
10 |  | 14.5676 | 0.068645 | 34322.7023 | 68644 | 10C24 | 0.017393 | 14
11 |  | 15.4339 | 0.064793 | 32396.317 | 64792 | FD18 | 0.018427 | 15 | this is the lowest note we can do
12 |  | 16.3516 | 0.061156 | 30578.0515 | 61155 | EEE3 | 0.019523 | 16
13 |  | 17.3239 | 0.057724 | 28861.8373 | 57723 | E17B | 0.020684 | 17
14 |  | 18.354 | 0.054484 | 27241.9469 | 54483 | D4D3 | 0.021914 | 18
15 |  | 19.4454 | 0.051426 | 25712.9739 | 51425 | C8E1 | 0.023217 | 19
16 |  | 20.6017 | 0.04854 | 24269.8155 | 48539 | BD9B | 0.024597 | 20
17 |  | 21.8268 | 0.045815 | 22907.6555 | 45814 | B2F6 | 0.02606 | 21
18 |  | 23.1247 | 0.043244 | 21621.9475 | 43243 | A8EB | 0.027609 | 23
19 |  | 24.4997 | 0.040817 | 20408.4009 | 40816 | 9F70 | 0.029251 | 24
20 |  | 25.9565 | 0.038526 | 19262.9654 | 38525 | 967D | 0.030991 | 25
21 | 0 | 27.5 | 0.036364 | 18181.8182 | 36363 | 8E0B | 0.032833 | 27 | lowest note we probably need to actually support
22 | 0.083333 | 29.1352 | 0.034323 | 17161.3511 | 34322 | 8612 | 0.034786 | 28
23 | 0.16667 | 30.8677 | 0.032396 | 16198.1585 | 32395 | 7E8B | 0.036854 | 30
24 | 0.25 | 32.7032 | 0.030578 | 15289.0257 | 30577 | 7771 | 0.039046 | 32
25 | 0.33333 | 34.6478 | 0.028862 | 14430.9187 | 28861 | 70BD | 0.041367 | 34
26 | 0.41667 | 36.7081 | 0.027242 | 13620.9734 | 27241 | 6A69 | 0.043827 | 36
27 | 0.5 | 38.8909 | 0.025713 | 12856.4869 | 25712 | 6470 | 0.046433 | 38
28 | 0.58333 | 41.2034 | 0.02427 | 12134.9078 | 24269 | 5ECD | 0.049194 | 40
29 | 0.66667 | 43.6535 | 0.022908 | 11453.8277 | 22907 | 597B | 0.05212 | 43
30 | 0.75 | 46.2493 | 0.021622 | 10810.9738 | 21621 | 5475 | 0.055219 | 45
31 | 0.83333 | 48.9994 | 0.020408 | 10204.2004 | 20407 | 4FB7 | 0.058502 | 48
32 | 0.91667 | 51.9131 | 0.019263 | 9631.4827 | 19262 | 4B3E | 0.061981 | 51
33 | 1 | 55 | 0.018182 | 9090.9091 | 18181 | 4705 | 0.065667 | 54
34 | 1.0833 | 58.2705 | 0.017161 | 8580.6756 | 17160 | 4308 | 0.069571 | 57
35 | 1.1667 | 61.7354 | 0.016198 | 8099.0793 | 16197 | 3F45 | 0.073708 | 60
36 | 1.25 | 65.4064 | 0.015289 | 7644.5129 | 15288 | 3BB8 | 0.078091 | 64
37 | 1.3333 | 69.2957 | 0.014431 | 7215.4593 | 14430 | 385E | 0.082735 | 68
38 | 1.4167 | 73.4162 | 0.013621 | 6810.4867 | 13620 | 3534 | 0.087655 | 72
39 | 1.5 | 77.7817 | 0.012856 | 6428.2435 | 12855 | 3237 | 0.092867 | 76
40 | 1.5833 | 82.4069 | 0.012135 | 6067.4539 | 12134 | 2F66 | 0.098389 | 81
41 | 1.6667 | 87.3071 | 0.011454 | 5726.9139 | 11453 | 2CBD | 0.10424 | 85
42 | 1.75 | 92.4986 | 0.010811 | 5405.4869 | 10810 | 2A3A | 0.11044 | 90
43 | 1.8333 | 97.9989 | 0.010204 | 5102.1002 | 10203 | 27DB | 0.117 | 96
44 | 1.9167 | 103.8262 | 0.0096315 | 4815.7413 | 9630 | 259E | 0.12396 | 102
45 | 2 | 110 | 0.0090909 | 4545.4545 | 9090 | 2382 | 0.13133 | 108
46 | 2.0833 | 116.5409 | 0.0085807 | 4290.3378 | 8580 | 2184 | 0.13914 | 114
47 | 2.1667 | 123.4708 | 0.0080991 | 4049.5396 | 8098 | 1FA2 | 0.14742 | 121
48 | 2.25 | 130.8128 | 0.0076445 | 3822.2564 | 7644 | 1DDC | 0.15618 | 128
49 | 2.3333 | 138.5913 | 0.0072155 | 3607.7297 | 7214 | 1C2E | 0.16547 | 136
50 | 2.4167 | 146.8324 | 0.0068105 | 3405.2434 | 6809 | 1A99 | 0.17531 | 144
51 | 2.5 | 155.5635 | 0.0064282 | 3214.1217 | 6427 | 191B | 0.18573 | 152
52 | 2.5833 | 164.8138 | 0.0060675 | 3033.7269 | 6066 | 17B2 | 0.19678 | 161
53 | 2.6667 | 174.6141 | 0.0057269 | 2863.4569 | 5726 | 165E | 0.20848 | 171
54 | 2.75 | 184.9972 | 0.0054055 | 2702.7434 | 5404 | 151C | 0.22088 | 181
55 | 2.8333 | 195.9977 | 0.0051021 | 2551.0501 | 5101 | 13ED | 0.23401 | 192
56 | 2.9167 | 207.6523 | 0.0048157 | 2407.8707 | 4815 | 12CF | 0.24792 | 203
57 | 3 | 220 | 0.0045455 | 2272.7273 | 4544 | 11C0 | 0.26267 | 215
58 | 3.0833 | 233.0819 | 0.0042903 | 2145.1689 | 4289 | 10C1 | 0.27829 | 228
59 | 3.1667 | 246.9417 | 0.0040495 | 2024.7698 | 4049 | FD1 | 0.29483 | 241
60 | 3.25 | 261.6256 | 0.0038223 | 1911.1282 | 3821 | EED | 0.31237 | 256
61 | 3.3333 | 277.1826 | 0.0036077 | 1803.8648 | 3607 | E17 | 0.33094 | 271
62 | 3.4167 | 293.6648 | 0.0034052 | 1702.6217 | 3404 | D4C | 0.35062 | 287
63 | 3.5 | 311.127 | 0.0032141 | 1607.0609 | 3213 | C8D | 0.37147 | 304
64 | 3.5833 | 329.6276 | 0.0030337 | 1516.8635 | 3033 | BD9 | 0.39356 | 322
65 | 3.6667 | 349.2282 | 0.0028635 | 1431.7285 | 2862 | B2E | 0.41696 | 341
66 | 3.75 | 369.9944 | 0.0027027 | 1351.3717 | 2702 | A8E | 0.44175 | 362
67 | 3.8333 | 391.9954 | 0.0025511 | 1275.5251 | 2550 | 9F6 | 0.46802 | 383
68 | 3.9167 | 415.3047 | 0.0024079 | 1203.9353 | 2407 | 967 | 0.49585 | 406
69 | 4 | 440 | 0.0022727 | 1136.3636 | 2272 | 8E0 | 0.52533 | 430
70 | 4.0833 | 466.1638 | 0.0021452 | 1072.5844 | 2144 | 860 | 0.55657 | 456
71 | 4.1667 | 493.8833 | 0.0020248 | 1012.3849 | 2024 | 7E8 | 0.58967 | 483
72 | 4.25 | 523.2511 | 0.0019111 | 955.5641 | 1910 | 776 | 0.62473 | 512
73 | 4.3333 | 554.3653 | 0.0018039 | 901.9324 | 1803 | 70B | 0.66188 | 542
74 | 4.4167 | 587.3295 | 0.0017026 | 851.3108 | 1702 | 6A6 | 0.70124 | 574
75 | 4.5 | 622.254 | 0.0016071 | 803.5304 | 1606 | 646 | 0.74293 | 608
76 | 4.5833 | 659.2551 | 0.0015169 | 758.4317 | 1516 | 5EC | 0.78711 | 645
77 | 4.6667 | 698.4565 | 0.0014317 | 715.8642 | 1431 | 597 | 0.83392 | 683
78 | 4.75 | 739.9888 | 0.0013514 | 675.6859 | 1350 | 546 | 0.8835 | 724
79 | 4.8333 | 783.9909 | 0.0012755 | 637.7625 | 1275 | 4FB | 0.93604 | 767
80 | 4.9167 | 830.6094 | 0.0012039 | 601.9677 | 1203 | 4B3 | 0.9917 | 812
81 | 5 | 880 | 0.0011364 | 568.1818 | 1135 | 46F | 1.0507 | 860
82 | 5.0833 | 932.3275 | 0.0010726 | 536.2922 | 1072 | 430 | 1.1131 | 912
83 | 5.1667 | 987.7666 | 0.0010124 | 506.1925 | 1011 | 3F3 | 1.1793 | 966
84 | 5.25 | 1046.5023 | 0.00095556 | 477.7821 | 955 | 3BB | 1.2495 | 1023
85 | 5.3333 | 1108.7305 | 0.00090193 | 450.9662 | 901 | 385 | 1.3238 | 1084
86 | 5.4167 | 1174.6591 | 0.00085131 | 425.6554 | 850 | 352 | 1.4025 | 1149
87 | 5.5 | 1244.5079 | 0.00080353 | 401.7652 | 803 | 323 | 1.4859 | 1217
88 | 5.5833 | 1318.5102 | 0.00075843 | 379.2159 | 757 | 2F5 | 1.5742 | 1289
89 | 5.6667 | 1396.9129 | 0.00071586 | 357.9321 | 715 | 2CB | 1.6678 | 1366
90 | 5.75 | 1479.9777 | 0.00067569 | 337.8429 | 675 | 2A3 | 1.767 | 1447
91 | 5.8333 | 1567.9817 | 0.00063776 | 318.8813 | 637 | 27D | 1.8721 | 1533
92 | 5.9167 | 1661.2188 | 0.00060197 | 300.9838 | 601 | 259 | 1.9834 | 1624
93 | 6 | 1760 | 0.00056818 | 284.0909 | 567 | 237 | 2.1013 | 1721
94 | 6.0833 | 1864.655 | 0.00053629 | 268.1461 | 535 | 217 | 2.2263 | 1823
95 | 6.1667 | 1975.5332 | 0.00050619 | 253.0962 | 505 | 1F9 | 2.3587 | 1932
96 | 6.25 | 2093.0045 | 0.00047778 | 238.891 | 477 | 1DD | 2.4989 | 2047
97 | 6.3333 | 2217.461 | 0.00045097 | 225.4831 | 450 | 1C2 | 2.6475 | 2168
98 | 6.4167 | 2349.3181 | 0.00042566 | 212.8277 | 425 | 1A9 | 2.8049 | 2297
99 | 6.5 | 2489.0159 | 0.00040177 | 200.8826 | 401 | 191 | 2.9717 | 2434
100 | 6.5833 | 2637.0205 | 0.00037922 | 189.6079 | 378 | 17A | 3.1484 | 2579
101 | 6.6667 | 2793.8259 | 0.00035793 | 178.9661 | 357 | 165 | 3.3357 | 2732
102 | 6.75 | 2959.9554 | 0.00033784 | 168.9215 | 337 | 151 | 3.534 | 2894
103 | 6.8333 | 3135.9635 | 0.00031888 | 159.4406 | 318 | 13E | 3.7442 | 3066
104 | 6.9167 | 3322.4376 | 0.00030098 | 150.4919 | 300 | 12C | 3.9668 | 3249
105 | 7 | 3520 | 0.00028409 | 142.0455 | 283 | 11B | 4.2027 | 3442
106 | 7.0833 | 3729.3101 | 0.00026815 | 134.0731 | 267 | 10B | 4.4526 | 3647
107 | 7.1667 | 3951.0664 | 0.0002531 | 126.5481 | 252 | FC | 4.7173 | 3863
108 | 7.25 | 4186.009 | 0.00023889 | 119.4455 | 238 | EE | 4.9978 | 4093 | highest note we can support
109 |  | 4434.9221 | 0.00022548 | 112.7416 | 224 | E0 | 5.295 | 4337
110 |  | 4698.6363 | 0.00021283 | 106.4139 | 212 | D4 | 5.6099 | 4594
111 |  | 4978.0317 | 0.00020088 | 100.4413 | 200 | C8 | 5.9435 | 4868
112 |  | 5274.0409 | 0.00018961 | 94.804 | 189 | BD | 6.2969 | 5157
113 |  | 5587.6517 | 0.00017897 | 89.483 | 178 | B2 | 6.6713 | 5464
114 |  | 5919.9108 | 0.00016892 | 84.4607 | 168 | A8 | 7.068 | 5789
115 |  | 6271.927 | 0.00015944 | 79.7203 | 158 | 9E | 7.4883 | 6133
116 |  | 6644.8752 | 0.00015049 | 75.246 | 149 | 95 | 7.9336 | 6498
117 |  | 7040 | 0.00014205 | 71.0227 | 141 | 8D | 8.4053 | 6884
118 |  | 7458.6202 | 0.00013407 | 67.0365 | 133 | 85 | 8.9051 | 7293
119 |  | 7902.1328 | 0.00012655 | 63.2741 | 126 | 7E | 9.4347 | 7727
120 |  | 8372.0181 | 0.00011945 | 59.7228 | 118 | 76 | 9.9957 | 8186
121 |  | 8869.8442 | 0.00011274 | 56.3708 | 112 | 70 | 10.5901 | 8673
122 |  | 9397.2726 | 0.00010641 | 53.2069 | 105 | 69 | 11.2198 | 9189
123 |  | 9956.0635 | 0.00010044 | 50.2207 | 99 | 63 | 11.8869 | 9735
124 |  | 10548.0818 | 9.4804e-05 | 47.402 | 94 | 5E | 12.5938 | 10314
125 |  | 11175.3034 | 8.9483e-05 | 44.7415 | 88 | 58 | 13.3426 | 10928
126 |  | 11839.8215 | 8.4461e-05 | 42.2304 | 83 | 53 | 14.136 | 11577
127 |  | 12543.854 | 7.972e-05 | 39.8602 | 79 | 4F | 14.9766 | 12266

## voltage control
voltage controlled option |  | this really needs a better ADC, the built in arduino ADC was not found to be quite up to it
DAC bits
f_clkIO Mhz |  |  |  | 16 |  |  | constants for software
prescaler N |  |  |  | 8 |  |  | DAC multiplier | 0.97784 | multiply this by freqHz to get dac value
f_clk_timer Mhz |  |  |  | 2
integrator components
R |  |  |  | 270000
C |  |  |  | 1e-09
DAC Vout max |  |  |  | 5
desired ramp max V |  |  |  | 4.422
DAC bits |  |  |  | 12
midi base note | 24
base note frequency | 32.7032
ADC bits | 10
ADC full scale volts | 5
[7 empty] | timer |  | integrator drive
MIDI note | Control voltage | ADC value | control voltage | freq Hz | period of note | half period in us | value for timer register | hex | DAC voltage | DAC value
24 | 0 | 0 | 0 | 32.7032 | 0.030578 | 15289.0257 | 30577 | 7771 | 0.039046 | 32 | lowest note for voltage control
25 | 0.083333 | 17.05 | 0.083333 | 34.6478 | 0.028862 | 14430.9187 | 28861 | 70BD | 0.041367 | 34
26 | 0.16667 | 34.1 | 0.16667 | 36.7081 | 0.027242 | 13620.9734 | 27241 | 6A69 | 0.043827 | 36
27 | 0.25 | 51.15 | 0.25 | 38.8909 | 0.025713 | 12856.4869 | 25712 | 6470 | 0.046433 | 38
28 | 0.33333 | 68.2 | 0.33333 | 41.2034 | 0.02427 | 12134.9078 | 24269 | 5ECD | 0.049194 | 40
29 | 0.41667 | 85.25 | 0.41667 | 43.6535 | 0.022908 | 11453.8277 | 22907 | 597B | 0.05212 | 43
30 | 0.5 | 102.3 | 0.5 | 46.2493 | 0.021622 | 10810.9738 | 21621 | 5475 | 0.055219 | 45
31 | 0.58333 | 119.35 | 0.58333 | 48.9994 | 0.020408 | 10204.2004 | 20407 | 4FB7 | 0.058502 | 48
32 | 0.66667 | 136.4 | 0.66667 | 51.9131 | 0.019263 | 9631.4827 | 19262 | 4B3E | 0.061981 | 51
33 | 0.75 | 153.45 | 0.75 | 55 | 0.018182 | 9090.9091 | 18181 | 4705 | 0.065667 | 54
34 | 0.83333 | 170.5 | 0.83333 | 58.2705 | 0.017161 | 8580.6756 | 17160 | 4308 | 0.069571 | 57
35 | 0.91667 | 187.55 | 0.91667 | 61.7354 | 0.016198 | 8099.0793 | 16197 | 3F45 | 0.073708 | 60
36 | 1 | 204.6 | 1 | 65.4064 | 0.015289 | 7644.5129 | 15288 | 3BB8 | 0.078091 | 64
37 | 1.0833 | 221.65 | 1.0833 | 69.2957 | 0.014431 | 7215.4593 | 14430 | 385E | 0.082735 | 68
38 | 1.1667 | 238.7 | 1.1667 | 73.4162 | 0.013621 | 6810.4867 | 13620 | 3534 | 0.087655 | 72
39 | 1.25 | 255.75 | 1.25 | 77.7817 | 0.012856 | 6428.2435 | 12855 | 3237 | 0.092867 | 76
40 | 1.3333 | 272.8 | 1.3333 | 82.4069 | 0.012135 | 6067.4539 | 12134 | 2F66 | 0.098389 | 81
41 | 1.4167 | 289.85 | 1.4167 | 87.3071 | 0.011454 | 5726.9139 | 11453 | 2CBD | 0.10424 | 85
42 | 1.5 | 306.9 | 1.5 | 92.4986 | 0.010811 | 5405.4869 | 10810 | 2A3A | 0.11044 | 90
43 | 1.5833 | 323.95 | 1.5833 | 97.9989 | 0.010204 | 5102.1002 | 10203 | 27DB | 0.117 | 96
44 | 1.6667 | 341 | 1.6667 | 103.8262 | 0.0096315 | 4815.7413 | 9630 | 259E | 0.12396 | 102
45 | 1.75 | 358.05 | 1.75 | 110 | 0.0090909 | 4545.4545 | 9090 | 2382 | 0.13133 | 108
46 | 1.8333 | 375.1 | 1.8333 | 116.5409 | 0.0085807 | 4290.3378 | 8580 | 2184 | 0.13914 | 114
47 | 1.9167 | 392.15 | 1.9167 | 123.4708 | 0.0080991 | 4049.5396 | 8098 | 1FA2 | 0.14742 | 121
48 | 2 | 409.2 | 2 | 130.8128 | 0.0076445 | 3822.2564 | 7644 | 1DDC | 0.15618 | 128
49 | 2.0833 | 426.25 | 2.0833 | 138.5913 | 0.0072155 | 3607.7297 | 7214 | 1C2E | 0.16547 | 136
50 | 2.1667 | 443.3 | 2.1667 | 146.8324 | 0.0068105 | 3405.2434 | 6809 | 1A99 | 0.17531 | 144
51 | 2.25 | 460.35 | 2.25 | 155.5635 | 0.0064282 | 3214.1217 | 6427 | 191B | 0.18573 | 152
52 | 2.3333 | 477.4 | 2.3333 | 164.8138 | 0.0060675 | 3033.7269 | 6066 | 17B2 | 0.19678 | 161
53 | 2.4167 | 494.45 | 2.4167 | 174.6141 | 0.0057269 | 2863.4569 | 5726 | 165E | 0.20848 | 171
54 | 2.5 | 511.5 | 2.5 | 184.9972 | 0.0054055 | 2702.7434 | 5404 | 151C | 0.22088 | 181
55 | 2.5833 | 528.55 | 2.5833 | 195.9977 | 0.0051021 | 2551.0501 | 5101 | 13ED | 0.23401 | 192
56 | 2.6667 | 545.6 | 2.6667 | 207.6523 | 0.0048157 | 2407.8707 | 4815 | 12CF | 0.24792 | 203
57 | 2.75 | 562.65 | 2.75 | 220 | 0.0045455 | 2272.7273 | 4544 | 11C0 | 0.26267 | 215
58 | 2.8333 | 579.7 | 2.8333 | 233.0819 | 0.0042903 | 2145.1689 | 4289 | 10C1 | 0.27829 | 228
59 | 2.9167 | 596.75 | 2.9167 | 246.9417 | 0.0040495 | 2024.7698 | 4049 | FD1 | 0.29483 | 241
60 | 3 | 613.8 | 3 | 261.6256 | 0.0038223 | 1911.1282 | 3821 | EED | 0.31237 | 256
61 | 3.0833 | 630.85 | 3.0833 | 277.1826 | 0.0036077 | 1803.8648 | 3607 | E17 | 0.33094 | 271
62 | 3.1667 | 647.9 | 3.1667 | 293.6648 | 0.0034052 | 1702.6217 | 3404 | D4C | 0.35062 | 287
63 | 3.25 | 664.95 | 3.25 | 311.127 | 0.0032141 | 1607.0609 | 3213 | C8D | 0.37147 | 304
64 | 3.3333 | 682 | 3.3333 | 329.6276 | 0.0030337 | 1516.8635 | 3033 | BD9 | 0.39356 | 322
65 | 3.4167 | 699.05 | 3.4167 | 349.2282 | 0.0028635 | 1431.7285 | 2862 | B2E | 0.41696 | 341
66 | 3.5 | 716.1 | 3.5 | 369.9944 | 0.0027027 | 1351.3717 | 2702 | A8E | 0.44175 | 362
67 | 3.5833 | 733.15 | 3.5833 | 391.9954 | 0.0025511 | 1275.5251 | 2550 | 9F6 | 0.46802 | 383
68 | 3.6667 | 750.2 | 3.6667 | 415.3047 | 0.0024079 | 1203.9353 | 2407 | 967 | 0.49585 | 406
69 | 3.75 | 767.25 | 3.75 | 440 | 0.0022727 | 1136.3636 | 2272 | 8E0 | 0.52533 | 430
70 | 3.8333 | 784.3 | 3.8333 | 466.1638 | 0.0021452 | 1072.5844 | 2144 | 860 | 0.55657 | 456
71 | 3.9167 | 801.35 | 3.9167 | 493.8833 | 0.0020248 | 1012.3849 | 2024 | 7E8 | 0.58967 | 483
72 | 4 | 818.4 | 4 | 523.2511 | 0.0019111 | 955.5641 | 1910 | 776 | 0.62473 | 512
73 | 4.0833 | 835.45 | 4.0833 | 554.3653 | 0.0018039 | 901.9324 | 1803 | 70B | 0.66188 | 542
74 | 4.1667 | 852.5 | 4.1667 | 587.3295 | 0.0017026 | 851.3108 | 1702 | 6A6 | 0.70124 | 574
75 | 4.25 | 869.55 | 4.25 | 622.254 | 0.0016071 | 803.5304 | 1606 | 646 | 0.74293 | 608
76 | 4.3333 | 886.6 | 4.3333 | 659.2551 | 0.0015169 | 758.4317 | 1516 | 5EC | 0.78711 | 645
77 | 4.4167 | 903.65 | 4.4167 | 698.4565 | 0.0014317 | 715.8642 | 1431 | 597 | 0.83392 | 683
78 | 4.5 | 920.7 | 4.5 | 739.9888 | 0.0013514 | 675.6859 | 1350 | 546 | 0.8835 | 724
79 | 4.5833 | 937.75 | 4.5833 | 783.9909 | 0.0012755 | 637.7625 | 1275 | 4FB | 0.93604 | 767
80 | 4.6667 | 954.8 | 4.6667 | 830.6094 | 0.0012039 | 601.9677 | 1203 | 4B3 | 0.9917 | 812
81 | 4.75 | 971.85 | 4.75 | 880 | 0.0011364 | 568.1818 | 1135 | 46F | 1.0507 | 860
82 | 4.8333 | 988.9 | 4.8333 | 932.3275 | 0.0010726 | 536.2922 | 1072 | 430 | 1.1131 | 912
83 | 4.9167 | 1005.95 | 4.9167 | 987.7666 | 0.0010124 | 506.1925 | 1011 | 3F3 | 1.1793 | 966
84 | 5 | 1023 | 5 | 1046.5023 | 0.00095556 | 477.7821 | 955 | 3BB | 1.2495 | 1023